## Sheet1
See the yellow cells to check the units of the costs, some are ($/h)/kW_elec input, others are ($/h)/kg H2 output…, fuel cell is in terms of ($/h)/kW_elec_output | [10 empty] | References
Green cells indicate those that align exactly with the values used in SEM / MEM | [10 empty] | Component | Notes | Details
MWh/MMBtu | 0.29307 | https://www.eia.gov/totalenergy/data/monthly/pdf/sec13_18.pdf | [8 empty] | Electrolyzer stack and balance of plant (BoP) | See comments in emedded in the cells | NREL H2A model: https://www.nrel.gov/hydrogen/h2a-production-models.html, "Central Electrolysis", "Current Central Hydrogen Production from Polymer Electrolyte Membrane (PEM) Electrolysis (2019) version 3.2018" = https://www.nrel.gov/hydrogen/assets/docs/current-central-pem-electrolysis-2019-v3-2018.xlsm
[11 empty] | compressor |  | NREL HDSAM: https://hdsam.es.anl.gov/index.php?content=hdsam, you need to register (free) to access the model
Electrofuel System | [10 empty] | Cavern | See LDS supp for exact locations of values
Discount Rate | 0.07 |  | Btu / kWh | 3412.1416 | [6 empty] | Chem plant |  | Daniel H. König, Marcel Freiberg, Ralph-Uwe Dietrich, and Antje Wörner. Techno-economic study of the storage of fluctuating renewable energy in liquid hydrocarbons. Fuel, 159:289 – 297, 2015.
Hours per year | 8760 | [9 empty] | MCFC Fuel cell | See Tyler's flexible load supp for exact locations of values
https://www.usinflationcalculator.com/ 3 June 2020 (2019 values didn't change compared to 3 Feb 2020 values for 2020) | [10 empty] | PEM Fuel cell | FCTO large | https://www.energy.gov/eere/fuelcells/downloads/manufacturing-cost-analysis-100-and-250-kw-fuel-cell-systems-primary-power
USD2005_to_USD2019 |  | 1.31
USD2010_to_USD2019 |  | 1.17
USD2012_to_USD2019 |  | 1.11
USD2015_to_USD2019 |  | 1.08
USD2016_to_USD2019 |  | 1.07
USD2014_to_USD2019 |  | 1.08
[8 empty] | Chem Plant SF | Use this as the default fuel cell.
| Electrolyzer plant | stack | BoP | Compressor | Cavern |  |  | Chem Plant | Fuel cell (PEM) | Fuel cell (CHP, MCFC)
Capacity (kg/day) | 56500 | 56500 | 56500 | 58000 | 1159831 |  |  | 56300 |  |  |  | NREL. We do fuel cells in terms of kWh_electricity_output not kg.
Installed Cost ($) | 118258606 | 45485440 | 15190816 | 2070236.2412 | 7434940 |  |  | 1223600000 | 2040 | 4600 |  | PEM fuel cell cost is in terms of kWnet.
Cost year | 2012 | 2016 | 2016 | 2016 | 2016 |  |  | 2015 | 2016 | 2014
Installed Cost ($2019) | 131267052.66 | 48669420.8 | 16254173.12 | 2215152.778 | 7955385.8 |  |  | 1321488000 | 2182.8 | 4968
cost ($/(kg/hr)) | 55759.456 | 20673.7363 | 6904.4275 | 916.6149 | 6.8591 | #DIV/0! | #DIV/0! | 23472.2558 | - | 4968 | 4.6
lifetime |  | 7 | 40 | 15 | 30 |  |  | 30 | 20 | 20
Capital recovery factor (% per year) |  | 18.56% | 7.501% | 10.98% | 8.059% | #DIV/0! | #DIV/0! | 8.059% | 9.439% | 9.439% | chem plant in kg EF/hr | cavern in usable kg H2
Fixed O&M | 4796493.3504 |  |  | 411812 | 582306 |  |  |  | 0 | 40 |  | Comp: H2A spreadsheet tab "Gaseous H2 Geologic Storage" cell C182
year | 2016 |  |  | 2016 | 2016
Fixed O&M ($2019) | 5132247.8849 |  |  | 440638.84 | 623067.42 | 0 | 0 |  | 0 | 43.2
Fixed O&M ($/(kg/hr)) | 2180.0699 |  |  | 182.3333 | 0.53721 | #DIV/0! | #DIV/0! |  | 0 | 43.2
ACC | 6534.0434 |  |  | 282.9727 | 1.09 |  |  | 1891.5447 | 206.0409 | 512.1441 |  | Comp: H2A spreadsheet tab "Gaseous H2 Geologic Storage" cell B160
FHC | 0.7459 |  |  | 0.032303 | 0.00012442 | 0 | 0 | 0.21593 | 0.023521 | 0.058464
Variable cost ($/kg EF) | The above value is in ($/hr)/(kg/hr) H2 output | [6 empty] | 0.84692 | The above value is in ($/h)/kW_elec output and should be used in MEM. This is based on the power coming out of the system. | The above value is in ($/h)/kW_elec output and should be used in MEM. This is based on the power coming out of the system. |  | Cell E19 in H2A PEM spreadsheet (Input_Sheet_Template tab), Comp: H2A spreadsheet tab "Gaseous H2 Geologic Storage" cell B257 costs, cavern B256
cost year | [7 empty] | 2015
var cost | [7 empty] | 0.91467
kWh_LHV_LiquidHydrocatbons_to_kg | 12.2558 | 690,000 MW output or 56,300 t/h of LH
kWh_to_GGE | 33.4
kWh_LHV_per_kg_H2 | 33.33 | [9 empty] | 6.83 $/kg EF for nominal case + components in Fig 4 panel b
in $/kW ($/kWh)
FHC | 0.022379 |  |  | 0.00096918 | 3.7331e-06 |  |  | 0.017619
The above value is in ($/h)/kWh_LHV H2 output. This is based on the actual stored quantity of H2 and should be used in MEM.
Elec+Comp | 0.023348
The above value is in ($/h)/kW_LHV H2 output and should be used in MEM.
Var Cost | [7 empty] | 0.074632
To convert to ($/h)/kW_electric input we need the efficiencies
Efficiencies | Electrolyzer plant | stack | BoP | Compressor
(kWh_e/kg_H2) | 54.9 | 49.2 | 5.1 | 0.6
Percent eff | 0.6071 | [9 empty] | var cost EF ($/kWh)
FHC | 0.014175
The above value is in ($/h)/kW_elec input and should NOT be used in MEM. Value for reference only.
Note on C21: [Threaded comment] Your version of Excel allows you to read this threaded comment; however, any edits to it will get removed if the file is opened in a newer version of Excel. Learn more: https://go.microsoft.com/fwlink/?linkid=870924 Comment: Tab “Capital Costs” cell F16
Note on D21: [Threaded comment] Your version of Excel allows you to read this threaded comment; however, any edits to it will get removed if the file is opened in a newer version of Excel. Learn more: https://go.microsoft.com/fwlink/?linkid=870924 Comment: Total capital cost from tab “Input_Sheet_Template” cell C86 less stack cost
Note on C25: [Threaded comment] Your version of Excel allows you to read this threaded comment; however, any edits to it will get removed if the file is opened in a newer version of Excel. Learn more: https://go.microsoft.com/fwlink/?linkid=870924 Comment: 7 year lifetime from “Replacement Costs” tab
Note on D25: [Threaded comment] Your version of Excel allows you to read this threaded comment; however, any edits to it will get removed if the file is opened in a newer version of Excel. Learn more: https://go.microsoft.com/fwlink/?linkid=870924 Comment: 7 year lifetime from “Replacement Costs” tab
Note on B27: [Threaded comment] Your version of Excel allows you to read this threaded comment; however, any edits to it will get removed if the file is opened in a newer version of Excel. Learn more: https://go.microsoft.com/fwlink/?linkid=870924 Comment: Tab “Input_Sheet_Template” cell E122