## simplest_example
MEM case input file
This area above the <CASE> flag is for notes, etc.
Under key word definition, undefined keywords may be any number of spaces, or a null string
Note that demand has no decisions.
Note that unmet demand is represented a source with a variable cost only, so unmet demand has an output decision.
REQUIRED KEYWORDS
tech_name | Name of technology, must be unique
tech_type | One of 'non-dispatchable generator', 'generator', 'curtailment', 'lost_load', 'storage', 'transfer', or 'transmission'
OPTIONAL KEYWORDS
node_to | Name of node from which this technology would get or give its energy (or in the case of transmission, the receiving node)
node_from | Name of auxially node, e.g., node from transmission will get its energy
series_file | Pointer to time series file that will ultimately get loaded under the keyword <series>
normalization | Possible non-negative number. If 'normalization' is defined, then the series associated with that tech (defined by series_file) is transformed to have a mean equal to the number supplied
capacity | Option to specify the capacity of a technology. If this number is supplied, then the technology capacity is fixed and is not included as a decision variable in the optimization
fixed_cost | Fixed cost; must be defined if n_capacity > 0
var_cost | Variable cost; must be defined if n_dispatch_in > 0 or n_dispatchout > 0
charging_time | Possible contraint for case when n_capacity = 1, n_dispatch_in =1 and n_dispatch_out = 1 (e.g., battery)
efficiency | Possible factor for case when n_capacity = 1, n_dispatch_in =1 and n_dispatch_out = 1 (e.g., battery), applied on way in to reservoir; also known as round trip efficiency
decay_rate | Possible decay rate for storage in units of fraction per time step
CASE_DATA
case_name | test_case
data_path | Input_Data/Lei_Solar_Wind
output_path | Output_Data
verbose
year_start | 2017
month_start | 1
day_start | 1
hour_start | 1
year_end | 2017
month_end | 1
day_end | 1
hour_end | 24
numerics_scaling | 1e+24
TECH_DATA
tech_name | tech_type | node_from | node_to | series_file | fixed_cost | var_cost | charging_time | efficiency | decay_rate | notes
node_1_natgas | generator |  | node_1 |  | 0.02 | 0.02
node_1_lost_load | lost_load |  | node_1 |  |  | 10
node_1_demand | demand | node_1 |  | US_demand_unnormalized.csv
END_CASE_DATA

## simple_example2
MEM case input file
This area above the <CASE> flag is for notes, etc.
Under key word definition, undefined keywords may be any number of spaces, or a null string
Note that demand has no decisions.
Note that unmet demand is represented a source with a variable cost only, so unmet demand has an output decision.
REQUIRED KEYWORDS
tech_name | Name of technology, must be unique
tech_type | One of 'non-dispatchable generator', 'generator', 'curtailment', 'lost_load', 'storage', 'transfer', or 'transmission'
OPTIONAL KEYWORDS
node_to | Name of node from which this technology would get or give its energy (or in the case of transmission, the receiving node)
node_from | Name of auxially node, e.g., node from transmission will get its energy
series_file | Pointer to time series file that will ultimately get loaded under the keyword <series>
normalization | Possible non-negative number. If 'normalization' is defined, then the series associated with that tech (defined by series_file) is transformed to have a mean equal to the number supplied
capacity | Option to specify the capacity of a technology. If this number is supplied, then the technology capacity is fixed and is not included as a decision variable in the optimization
fixed_cost | Fixed cost; must be defined if n_capacity > 0
var_cost | Variable cost; must be defined if n_dispatch_in > 0 or n_dispatchout > 0
charging_time | Possible contraint for case when n_capacity = 1, n_dispatch_in =1 and n_dispatch_out = 1 (e.g., battery)
efficiency | Possible factor for case when n_capacity = 1, n_dispatch_in =1 and n_dispatch_out = 1 (e.g., battery), applied on way in to reservoir; also known as round trip efficiency
decay_rate | Possible decay rate for storage in units of fraction per time step
CASE_DATA
case_name | test_case
data_path | Input_Data/Lei_Solar_Wind
output_path | Output_Data
verbose
year_start | 2017
month_start | 1
day_start | 1
hour_start | 1
year_end | 2017
month_end | 1
day_end | 1
hour_end | 24
numerics_scaling | 1e+24
TECH_DATA
tech_name | tech_type | node_from | node_to | series_file | fixed_cost | var_cost | charging_time | efficiency | decay_rate | notes
node_1_wind | fixed_generator |  | node_1 | US_capacity_wind_threshold26_unnormalized.csv | 0.04
node_1_curtailment | curtailment | node_1
node_2_lost_load | lost_load |  | node_2 |  |  | 10
node_2_demand | demand | node_2 |  | US_demand_unnormalized.csv
node_1_to_2_transfer | transfer | node_1 | node_2 |  | 0.01 | 0.01 |  | 0.9
END_CASE_DATA

## simple_example3
MEM case input file
This area above the <CASE> flag is for notes, etc.
Under key word definition, undefined keywords may be any number of spaces, or a null string
Note that demand has no decisions.
Note that unmet demand is represented a source with a variable cost only, so unmet demand has an output decision.
REQUIRED KEYWORDS
tech_name | Name of technology, must be unique
tech_type | One of 'non-dispatchable generator', 'generator', 'curtailment', 'lost_load', 'storage', 'transfer', or 'transmission'
OPTIONAL KEYWORDS
node_to | Name of node from which this technology would get or give its energy (or in the case of transmission, the receiving node)
node_from | Name of auxially node, e.g., node from transmission will get its energy
series_file | Pointer to time series file that will ultimately get loaded under the keyword <series>
normalization | Possible non-negative number. If 'normalization' is defined, then the series associated with that tech (defined by series_file) is transformed to have a mean equal to the number supplied
capacity | Option to specify the capacity of a technology. If this number is supplied, then the technology capacity is fixed and is not included as a decision variable in the optimization
fixed_cost | Fixed cost; must be defined if n_capacity > 0
var_cost | Variable cost; must be defined if n_dispatch_in > 0 or n_dispatchout > 0
charging_time | Possible contraint for case when n_capacity = 1, n_dispatch_in =1 and n_dispatch_out = 1 (e.g., battery)
efficiency | Possible factor for case when n_capacity = 1, n_dispatch_in =1 and n_dispatch_out = 1 (e.g., battery), applied on way in to reservoir; also known as round trip efficiency
decay_rate | Possible decay rate for storage in units of fraction per time step
CASE_DATA
case_name | test_case
data_path | Input_Data/Lei_Solar_Wind
output_path | Output_Data
verbose
year_start | 2017
month_start | 1
day_start | 1
hour_start | 1
year_end | 2017
month_end | 1
day_end | 1
hour_end | 24
numerics_scaling | 1e+24
TECH_DATA
tech_name | tech_type | node_from | node_to | series_file | fixed_cost | var_cost | charging_time | efficiency | decay_rate | notes
node_1_wind | fixed_generator |  | node_1 | US_capacity_wind_threshold26_unnormalized.csv | 0.04
node_2_demand | demand | node_2 |  | US_demand_unnormalized.csv
node_1_to_2_transfer | transfer | node_1 | node_2 |  | 0.01 | 0.01 |  | 0.9
node_2_storage | storage | node_2 | node_2 |  | 0.01 |  |  | 0.9 | 0.01
END_CASE_DATA

## simplest_example2
MEM case input file
This area above the <CASE> flag is for notes, etc.
Under key word definition, undefined keywords may be any number of spaces, or a null string
Note that demand has no decisions.
Note that unmet demand is represented a source with a variable cost only, so unmet demand has an output decision.
REQUIRED KEYWORDS
tech_name | Name of technology, must be unique
tech_type | One of 'non-dispatchable generator', 'generator', 'curtailment', 'lost_load', 'storage', 'transfer', or 'transmission'
OPTIONAL KEYWORDS
node_to | Name of node from which this technology would get or give its energy (or in the case of transmission, the receiving node)
node_from | Name of auxially node, e.g., node from transmission will get its energy
series_file | Pointer to time series file that will ultimately get loaded under the keyword <series>
normalization | Possible non-negative number. If 'normalization' is defined, then the series associated with that tech (defined by series_file) is transformed to have a mean equal to the number supplied
capacity | Option to specify the capacity of a technology. If this number is supplied, then the technology capacity is fixed and is not included as a decision variable in the optimization
fixed_cost | Fixed cost; must be defined if n_capacity > 0
var_cost | Variable cost; must be defined if n_dispatch_in > 0 or n_dispatchout > 0
charging_time | Possible contraint for case when n_capacity = 1, n_dispatch_in =1 and n_dispatch_out = 1 (e.g., battery)
efficiency | Possible factor for case when n_capacity = 1, n_dispatch_in =1 and n_dispatch_out = 1 (e.g., battery), applied on way in to reservoir; also known as round trip efficiency
decay_rate | Possible decay rate for storage in units of fraction per time step
CASE_DATA
case_name | test_case
data_path | Input_Data/Lei_Solar_Wind
output_path | Output_Data
verbose
year_start | 2017
month_start | 1
day_start | 1
hour_start | 1
year_end | 2017
month_end | 1
day_end | 1
hour_end | 24
numerics_scaling | 1e+24
TECH_DATA
tech_name | tech_type | node_from | node_to | series_file | fixed_cost | var_cost | charging_time | efficiency | decay_rate | notes
node_1_natgas | generator |  | node_1 |  | 0.02 | 0.02
node_1_lost_load | lost_load |  | node_1 |  |  | 10
node_2_demand | demand | node_2 |  | US_demand_unnormalized.csv
node_1_to_2_transfer | transfer | node_1 | node_2 |  | 0.01 | 0.01 |  | 0.9
END_CASE_DATA

## case_input_example
MEM case input file
This area above the <CASE> flag is for notes, etc.
Under key word definition, undefined keywords may be any number of spaces, or a null string
Note that demand has no decisions.
Note that unmet demand is represented a source with a variable cost only, so unmet demand has an output decision.
REQUIRED KEYWORDS
tech_name | Name of technology, must be unique
tech_type | One of 'non-dispatchable generator', 'generator', 'curtailment', 'lost_load', 'storage', 'transfer', or 'transmission'
OPTIONAL KEYWORDS
node_to | Name of node from which this technology would get or give its energy (or in the case of transmission, the receiving node)
node_from | Name of auxially node, e.g., node from transmission will get its energy
series_file | Pointer to time series file that will ultimately get loaded under the keyword <series>
normalization | Possible non-negative number. If 'normalization' is defined, then the series associated with that tech (defined by series_file) is transformed to have a mean equal to the number supplied
capacity | Option to specify the capacity of a technology. If this number is supplied, then the technology capacity is fixed and is not included as a decision variable in the optimization
fixed_cost | Fixed cost; must be defined if n_capacity > 0
var_cost | Variable cost; must be defined if n_dispatch_in > 0 or n_dispatchout > 0
charging_time | Possible contraint for case when n_capacity = 1, n_dispatch_in =1 and n_dispatch_out = 1 (e.g., battery)
efficiency | Possible factor for case when n_capacity = 1, n_dispatch_in =1 and n_dispatch_out = 1 (e.g., battery), applied on way in to reservoir; also known as round trip efficiency
decay_rate | Possible decay rate for storage in units of fraction per time step
CASE_DATA
case_name | test_case
data_path | Input_Data/Lei_Solar_Wind
output_path | Output_Data
verbose
year_start | 2017
month_start | 1
day_start | 1
hour_start | 1
year_end | 2017
month_end | 1
day_end | 2
hour_end | 24
numerics_scaling | 1e+24
TECH_DATA
tech_name | tech_type | node_from | node_to | series_file | normalization | capacity | fixed_cost | var_cost | charging_time | efficiency | decay_rate | notes
node_1_solar | fixed_generator |  | node_1 | US_capacity_solar_threshold26_unnormalized.csv | 0.2 |  | 0.03
node_1_curtailment | curtailment | node_1
node_1_demand | demand | node_1 |  | US_demand_unnormalized.csv | 1
node_1_lost_load | lost_load |  | node_1 |  |  |  |  | 10
node_2_natgas | generator |  | node_2 |  |  |  | 0.02 | 0.02
node_2_storage | storage | node_2 | node_2 |  |  |  | 0.01 |  |  | 0.9 | 1e-05
node_2_to_1_transmission | transmission | node_2 | node_1 |  |  |  | 0.02 | 0.01 |  | 0.9 |  | node 2 to 1 bidirectional transfer
node_2_demand | demand | node_2 |  | US_demand_unnormalized.csv | 1
node_2_lost_load | lost_load |  | node_2 |  |  |  |  | 10
node_3_demand | demand | node_3 |  | US_demand_unnormalized.csv | 1
node_3_wind | fixed_generator |  | node_3 | US_capacity_wind_threshold26_unnormalized.csv | 0.38 |  | 0.03
node_3_curtailment | curtailment | node_3
node_1_to_3_transfer | transfer | node_1 | node_3 |  |  |  | 0.01 | 0.01 |  | 0.9 |  | node 1 to 3 one way transfer
node_3_lost_load | lost_load |  | node_3 |  |  |  |  | 10
END_CASE_DATA

## case_input_capacity
MEM case input file
This area above the <CASE> flag is for notes, etc.
Under key word definition, undefined keywords may be any number of spaces, or a null string
Note that demand has no decisions.
Note that unmet demand is represented a source with a variable cost only, so unmet demand has an output decision.
REQUIRED KEYWORDS
tech_name | Name of technology, must be unique
tech_type | One of 'non-dispatchable generator', 'generator', 'curtailment', 'lost_load', 'storage', 'transfer', or 'transmission'
OPTIONAL KEYWORDS
node_to | Name of node from which this technology would get or give its energy (or in the case of transmission, the receiving node)
node_from | Name of auxially node, e.g., node from transmission will get its energy
series_file | Pointer to time series file that will ultimately get loaded under the keyword <series>
normalization | Possible non-negative number. If 'normalization' is defined, then the series associated with that tech (defined by series_file) is transformed to have a mean equal to the number supplied
capacity | Option to specify the capacity of a technology. If this number is supplied, then the technology capacity is fixed and is not included as a decision variable in the optimization
fixed_cost | Fixed cost; must be defined if n_capacity > 0
var_cost | Variable cost; must be defined if n_dispatch_in > 0 or n_dispatchout > 0
charging_time | Possible contraint for case when n_capacity = 1, n_dispatch_in =1 and n_dispatch_out = 1 (e.g., battery)
efficiency | Possible factor for case when n_capacity = 1, n_dispatch_in =1 and n_dispatch_out = 1 (e.g., battery), applied on way in to reservoir; also known as round trip efficiency
decay_rate | Possible decay rate for storage in units of fraction per time step
CASE_DATA
case_name | test_case
data_path | Input_Data/Lei_Solar_Wind
output_path | Output_Data
verbose
year_start | 2017
month_start | 1
day_start | 1
hour_start | 1
year_end | 2017
month_end | 1
day_end | 2
hour_end | 24
numerics_scaling | 1e+24
TECH_DATA
tech_name | tech_type | node_from | node_to | series_file | normalization | capacity | fixed_cost | var_cost | charging_time | efficiency | decay_rate | notes
node_1_solar | fixed_generator |  | node_1 | US_capacity_solar_threshold26_unnormalized.csv | 0.2 |  | 0.03
node_1_curtailment | curtailment | node_1
node_1_demand | demand | node_1 |  | US_demand_unnormalized.csv | 1
node_1_lost_load | lost_load |  | node_1 |  |  |  |  | 10
node_2_natgas | generator |  | node_2 |  |  | 3 | 0.02 | 0.02
node_2_storage | storage | node_2 | node_2 |  |  |  | 0.01 |  |  | 0.9 | 1e-05
node_2_to_1_transmission | transmission | node_2 | node_1 |  |  |  | 0.02 | 0.01 |  | 0.9 |  | node 2 to 1 bidirectional transfer
node_2_demand | demand | node_2 |  | US_demand_unnormalized.csv | 1
node_2_lost_load | lost_load |  | node_2 |  |  |  |  | 10
node_3_demand | demand | node_3 |  | US_demand_unnormalized.csv | 1
node_3_wind | fixed_generator |  | node_3 | US_capacity_wind_threshold26_unnormalized.csv | 0.38 |  | 0.03
node_3_curtailment | curtailment | node_3
node_1_to_3_transfer | transfer | node_1 | node_3 |  |  |  | 0.01 | 0.01 |  | 0.9 |  | node 1 to 3 one way transfer
node_3_lost_load | lost_load |  | node_3 |  |  |  |  | 10
END_CASE_DATA

## case_input_co2_price
MEM case input file
This area above the <CASE> flag is for notes, etc.
Under key word definition, undefined keywords may be any number of spaces, or a null string
Note that demand has no decisions.
Note that unmet demand is represented a source with a variable cost only, so unmet demand has an output decision.
REQUIRED KEYWORDS
tech_name | Name of technology, must be unique
tech_type | One of 'non-dispatchable generator', 'generator', 'curtailment', 'lost_load', 'storage', 'transfer', or 'transmission'
OPTIONAL KEYWORDS
node_to | Name of node from which this technology would get or give its energy (or in the case of transmission, the receiving node)
node_from | Name of auxially node, e.g., node from transmission will get its energy
series_file | Pointer to time series file that will ultimately get loaded under the keyword <series>
normalization | Possible non-negative number. If 'normalization' is defined, then the series associated with that tech (defined by series_file) is transformed to have a mean equal to the number supplied
capacity | Option to specify the capacity of a technology. If this number is supplied, then the technology capacity is fixed and is not included as a decision variable in the optimization
fixed_cost | Fixed cost; must be defined if n_capacity > 0
var_cost | Variable cost; must be defined if n_dispatch_in > 0 or n_dispatchout > 0
charging_time | Possible contraint for case when n_capacity = 1, n_dispatch_in =1 and n_dispatch_out = 1 (e.g., battery)
efficiency | Possible factor for case when n_capacity = 1, n_dispatch_in =1 and n_dispatch_out = 1 (e.g., battery), applied on way in to reservoir; also known as round trip efficiency
decay_rate | Possible decay rate for storage in units of fraction per time step
var_co2 | Rate of CO_2 emissions when consuming fuel (kg CO_2/kWh)
fixed_co2 | Rate of CO_2 emissions when buidling capacity (the units are kg CO_2/kW for generators, transfers, and transmission; the units are kg CO_2/kWh for storage)
CASE_DATA
case_name | test_case
data_path | Input_Data/Lei_Solar_Wind
output_path | Output_Data
verbose
year_start | 2017
month_start | 1
day_start | 1
hour_start | 1
year_end | 2017
month_end | 1
day_end | 2
hour_end | 24
numerics_scaling | 1e+24
co2_price | 1
TECH_DATA
tech_name | tech_type | node_from | node_to | series_file | normalization | capacity | fixed_cost | var_cost | charging_time | efficiency | decay_rate | var_co2 | fixed_co2 | notes
node_1_solar | fixed_generator |  | node_1 | US_capacity_solar_threshold26_unnormalized.csv | 0.2 |  | 0.03
node_1_curtailment | curtailment | node_1
node_1_demand | demand | node_1 |  | US_demand_unnormalized.csv | 1
node_1_lost_load | lost_load |  | node_1 |  |  |  |  | 10
node_2_natgas | generator |  | node_2 |  |  |  | 0.02 | 0.02 |  |  |  | 0.461
node_2_storage | storage | node_2 | node_2 |  |  |  | 0.01 |  |  | 0.9 | 1e-05
node_2_to_1_transmission | transmission | node_2 | node_1 |  |  |  | 0.02 | 0.01 |  | 0.9 |  |  |  | node 2 to 1 bidirectional transfer
node_2_demand | demand | node_2 |  | US_demand_unnormalized.csv | 1
node_2_lost_load | lost_load |  | node_2 |  |  |  |  | 10
node_3_demand | demand | node_3 |  | US_demand_unnormalized.csv | 1
node_3_wind | fixed_generator |  | node_3 | US_capacity_wind_threshold26_unnormalized.csv | 0.38 |  | 0.03
node_3_curtailment | curtailment | node_3
node_1_to_3_transfer | transfer | node_1 | node_3 |  |  |  | 0.01 | 0.01 |  | 0.9 |  |  |  | node 1 to 3 one way transfer
node_3_lost_load | lost_load |  | node_3 |  |  |  |  | 10
END_CASE_DATA

## case_input_max_capacity
MEM case input file
This area above the <CASE> flag is for notes, etc.
Under key word definition, undefined keywords may be any number of spaces, or a null string
Note that demand has no decisions.
Note that unmet demand is represented a source with a variable cost only, so unmet demand has an output decision.
REQUIRED KEYWORDS
tech_name | Name of technology, must be unique
tech_type | One of 'non-dispatchable generator', 'generator', 'curtailment', 'lost_load', 'storage', 'transfer', or 'transmission'
OPTIONAL KEYWORDS
node_to | Name of node from which this technology would get or give its energy (or in the case of transmission, the receiving node)
node_from | Name of auxially node, e.g., node from transmission will get its energy
series_file | Pointer to time series file that will ultimately get loaded under the keyword <series>
normalization | Possible non-negative number. If 'normalization' is defined, then the series associated with that tech (defined by series_file) is transformed to have a mean equal to the number supplied
capacity | Option to specify the capacity of a technology. If this number is supplied, then the technology capacity is fixed and is not included as a decision variable in the optimization
fixed_cost | Fixed cost; must be defined if n_capacity > 0
var_cost | Variable cost; must be defined if n_dispatch_in > 0 or n_dispatchout > 0
charging_time | Possible contraint for case when n_capacity = 1, n_dispatch_in =1 and n_dispatch_out = 1 (e.g., battery)
efficiency | Possible factor for case when n_capacity = 1, n_dispatch_in =1 and n_dispatch_out = 1 (e.g., battery), applied on way in to reservoir; also known as round trip efficiency
decay_rate | Possible decay rate for storage in units of fraction per time step
var_co2 | Rate of CO_2 emissions when consuming fuel (kg CO_2/kWh)
fixed_co2 | Rate of CO_2 emissions when buidling capacity (the units are kg CO_2/kW for generators, transfers, and transmission; the units are kg CO_2/kWh for storage)
CASE_DATA
case_name | test_case
data_path | Input_Data/Lei_Solar_Wind
output_path | Output_Data
verbose
year_start | 2017
month_start | 1
day_start | 1
hour_start | 1
year_end | 2017
month_end | 1
day_end | 2
hour_end | 24
numerics_scaling | 1e+24
co2_price | 1
TECH_DATA
tech_name | tech_type | node_from | node_to | series_file | normalization | capacity | fixed_cost | var_cost | charging_time | efficiency | decay_rate | var_co2 | fixed_co2 | max_capacity | notes
node_1_solar1 | fixed_generator |  | node_1 | US_capacity_solar_threshold26_unnormalized.csv | 0.3 |  | 0.148 | [6 empty] | 0.1
node_1_solar2 | fixed_generator |  | node_1 | US_capacity_solar_threshold26_unnormalized.csv | 0.25 |  | 0.148
node_1_wind1 | fixed_generator |  | node_1 | US_capacity_wind_threshold26_unnormalized.csv | 0.45 |  | 0.159 | [6 empty] | 0.15
node_1_wind2 | fixed_generator |  | node_1 | US_capacity_wind_threshold26_unnormalized.csv | 0.38 |  | 0.159
node_1_natgas | generator |  | node_1 |  |  |  | 0.02 | 0.02 | [5 empty] | 0.2
node_1_curtailment | curtailment | node_1
node_1_demand | demand | node_1 |  | US_demand_unnormalized.csv | 1
node_1_lost_load | lost_load |  | node_1 |  |  |  |  | 10
END_CASE_DATA