## Two_Techs_PGP_X
Cost of least-cost system with no storage capacity | 0.298
Second Storage Technology Available Alongside Hydrogen Energy Storage
| Units | RFB | Gravity | PSH | CAES | Thermal | Metal-Air
Total System Cost | $/kWh | 0.084 | 0.084 | 0.084 | 0.083 | 0.084 | 0.083
% Reduction from least-cost system with no storage capacity | % | 71.8121 | 71.8121 | 71.8121 | 72.1477 | 71.8121 | 72.1477
To 2nd Storage Power Capacity | kW | 0.029 | 0.163 | 0.043 | 0.095 | 0 | -
2nd Storage Energy Capacity | kWh | 0.052 | 0.583 | 0.191 | 2.641 | 0 | 38.922
From 2nd Storage Power Capacity | kW | - | - | - | 0.25 | - | -
Electrolyzer Power Capacity | kW | 0.195 | 0.181 | 0.189 | 0.165 | 0.198 | 0.079
Hydrogen Energy Storage Capacity | kWh | 366.558 | 367.673 | 362.759 | 375.212 | 368.036 | 321.453
Fuel Cell Power Capacity | kW | 0.851 | 0.723 | 0.839 | 0.643 | 0.879 | 0.512
2nd Storage Optimal Discharge Time | h | 1.807 | 3.567 | 4.424 | 10.577 | 0 | 100
Hydrogen Optimal Discharge Time | h | 430.835 | 508.812 | 432.587 | 583.293 | 418.765 | 627.715
2nd Storage Equivalent Annual Cycles | cycles/yr | 365.081 | 258.548 | 294.149 | 88.039 | 0 | 14.028
Hydrogen Equivalent Annual Cycles | cycles/yr | 1.724 | 1.584 | 1.698 | 1.387 | 1.74 | 0.853