## Summary_of_Storage_Tech_Costs
Storage Technologies
All costs in $2019 USD
| $2018 USD to $2019 USD | 1.02 |  | $2020 USD to $2019 USD | 0.9901
Sources: | Hunter, C. A.; Penev, M. M.; Reznicek, E. P.; Eichman, J.; Rustagi, N.; Baldwin, S. F. Techno-Economic Analysis of Long-Duration Energy Storage and Flexible Power Generation Technologies to Support High-Variable Renewable Energy Grids. Joule 2021, 5 (8), 2077–2101. https://doi.org/10.1016/j.joule.2021.06.018. | [10 empty] | Data: | https://www.nrel.gov/storage/storefast.html
| Mongird, K.; Viswanathan, V.; Alam, J.; Vartanian, C.; Sprenkle, V.; Baxter, R. 2020 Grid Energy Storage Technology Cost and Performance Assessment. 2020, 12. | [11 empty] | https://www.pnnl.gov/thermal
| MIT Study on the Future of Energy Storage. 2022. | [11 empty] | https://energy.mit.edu/research/future-of-energy-storage/
| Storage Technology |  | Energy-related total overnight cost ($/kWh) |  |  | Power-related total overnight cost ($/kW) | [5 empty] | Typical round-trip efficiency RTE (%) |  |  | Typical Lifetime |  |  | Typical Energy/Power Ratios | Page number / Table from Source
[6 empty] | Charging |  |  | Discharging
|  |  | Low | Midpoint | High | Low | Midpoint | High | Low | Midpoint | High | Low | Midpoint | High | Low | Midpoint | High
| Li-ion Batteries |  | - | 326.4 | - | - | 250.92 | - | - | - | - | - | 86% | - | - | 30 | -
|  |  | 275.2653 | 305.8485 | 336.4277 | 247.5644 | 275.4386 | 302.898 | - | - | - | 83% | 83% | 83% | 16 | 16 | 16
|  |  | 72.318 | 128.316 | 180.54 | 32.64 | 112.2 | 157.08 | - | - | - | 85% | 85% | 85% | - | - | - |  | Pg 177, Table 6.3
| Redox-Flow Batteries (Vanadium) |  | - | 199.92 | - | - | 1411.68 | - | - | - | - | - | 75% | - | - | 30 | -
|  |  | 182.6179 | 269.415 | 306.119 | 570.6092 | 716.8536 | 808.4734 | - | - | - | 65% | 65% | 65% | 12 | 12 | 12
|  |  | 15.81 | 48.96 | 104.244 | 302.94 | 403.92 | 540.6 | - | - | - | 80% | 80% | 80% | - | - | - |  | Pg 177, Table 6.3
| Pumped Storage Hydropower |  | - | 105.162 | - | - | 1644.24 | - | - | - | - | - | 81% | - | - | 30 | -
|  |  | 44.7033 | 49.3087 | 53.9333 | 974.0812 | 1491.9184 | 1643.877 | - | - | - | 80% | 80% | 80% | 60 | 60 | 60
|  |  | - | 0 | - | - | 2005.32 | - | - | - | - | - | 80% | - | - | - | - |  | Pg 177, Table 6.3
| Gravitational Energy Storage |  | 50.0385 | 110.0315 | 193.9665 | 1180.585 | 1335.7678 | 1428.3552 | - | - | - | 80% | 84% | 90% | 35 | 49 | 60
| Thermal Energy Storage | Pumped thermal energy storage | - | 37.842 | - | - | 1703.4 | - | - | - | - | - | 52% | - | - | 30 | -
|  | Different types fo thermal energy systems considered: PHES, sensible heat-based, LAES | 0 | 54.0545 | 195.597 | 1324.596 | 1591.1871 | 1896.202 | - | - | - | 41% | 52% | 60% | 30 | 34 | 35
|  | Crushed rock thermal energy storage with a sCO2 power block | 2.958 | 5.508 | 9.18 | 3.366 | 3.366 | 3.366 | 503.88 | 750.72 | 1250.52 | - | 46% | - | - | - | -
| Compressed Air Energy Storage | Adiabatic | - | 51.102 | - | - | 517.14 | - | - | 774.18 | - | - | 65% | - | - | 30 | - |  | Pg 102, Table 3.4
|  |  | - | 53.8868 | - | - | 461.04 | - | - | 629.34 | - | - | 58.83% | - | - | - | -
|  | Diabatic | - | 17.85 | - | - | 517.14 |  | - | 774.18 | - | - | 55% | - | - | 30 | -
|  |  | 2.0925 | 5.3513 | 15.2437 | 894.0883 | 996.4952 | 1091.1755 | - | - | - | 52% | 52% | 52% | 60 | 60 | 60
| Metal-air Batteries |  | 0.102 | 2.448 | 3.672 | 606.9 | 655.86 | 969 | - | - | - | 41% | 46% | 43% | - | - | -
| H2 Power-to-gas-to-power with cavern storage |  | - | 1.9992 | - | - | 1706.46 | - | - | 1414.74 | - | - | 36% | - | - | 30 | -
|  |  | 1.5361 | 4.669 | 15.2439 | 2590.6443 | 2883.8005 | 3166.4832 | - | - | - | 31% | 31% | 31% | 30 | 30 | 30
|  |  | - | 1.122 | - | - | 488.886 | - | - | 1213.8 | - | - | 50% | - | - | - | - |  | Pg 177, Table 6.3
| H2 Power-to-gas-to-power with above ground storage |  | 6.12 | 7.14 | 8.16 | 363.222 | 488.886 | 614.448 | 1173 | 1213.8 | 1254.6 | 56% | 50% | 36% | - | - | -

## Total Overnight Costs
| Energy Capacity Total Overnight Cost ($/kWh) |  |  | Power Capacity Total Overnight Costs ($/kW) |  |  | All costs in $2019
Technology | Energy Low | Energy Base Case | Energy High | Power Low | Power Base Case | Power High
Li-ion | 72.318 | 326.4 | 336.4277 | 32.64 | 250.92 | 302.898
RFB | 15.81 | 199.92 | 306.119 | 302.94 | 1411.68 | 1411.68
PSH | 0 | 105.162 | 105.162 | 974.0812 | 1644.24 | 2005.32
Gravitational | 50.0385 | 110.0315 | 193.9665 | 1180.585 | 1335.7678 | 1428.3552
Thermal | 0 | 37.842 | 195.597 | 507.246 | 1703.4 | 1896.202
CAES | 2.0925 | 51.102 | 53.8868 | 992.562 | 645.66 | 1865.3555
Metal-Air | 0.102 | 2.448 | 3.672 | 606.9 | 655.86 | 969
PGP | 1.122 | 1.9992 | 15.2439 | 1068.8172 | 1560.6 | 1765.0886

## RTEs
Round Trip Efficiences (%)
Technology | RTE Low | RTE Midpoint | RTE High
Li-ion |  | 0.86
RFB |  | 0.75
CAES |  | 0.65
PSH |  | 0.81
Thermal |  | 0.52
Gravitational |  | 0.84
Metal-Air |  | 0.46
PGP |  | 0.36