## Storage Techs
Storage Technologies
Sources: | Hunter, C. A.; Penev, M. M.; Reznicek, E. P.; Eichman, J.; Rustagi, N.; Baldwin, S. F. Techno-Economic Analysis of Long-Duration Energy Storage and Flexible Power Generation Technologies to Support High-Variable Renewable Energy Grids. Joule 2021, 5 (8), 2077–2101. https://doi.org/10.1016/j.joule.2021.06.018. | [18 empty] | Data: |  | https://www.nrel.gov/storage/storefast.html
| Mongird, K.; Viswanathan, V.; Alam, J.; Vartanian, C.; Sprenkle, V.; Baxter, R. 2020 Grid Energy Storage Technology Cost and Performance Assessment. 2020, 12. | [20 empty] | https://www.pnnl.gov/thermal
| MIT Study on the Future of Energy Storage. 2022. | [20 empty] | https://energy.mit.edu/research/future-of-energy-storage/
Green cells indicate those that should align exactly with the values used in SEM / MEM
All Costs in $2019 USD |  | $2018 USD to $2019 USD | 1.02 |  | $2020 USD to $2019 USD | 0.9901
Electric Power System
Discount Rate | 0.07
Hours per year | 8760
1. Form Energy Press Reports
Source: | Hunter et al. 2021 | [16 empty] | Mongird et al. 2020 |  | 2. MIT 2022, page 177, Table 6.3
Technology | Li-ion |  | RFB |  | D-CAES ¦ Salt |  |  | A-CAES ¦Salt |  |  | PHS |  | P-TES |  | Stat-PEM ¦ Salt or PGP |  |  | Gravitational |  | Metal-air
Description | Li-ion battery. Source separates energy and power components, but we assume a 4 h duration with non-separated energy and power |  | Vanadium redox flow battery |  | Diabatic compressed air energy storage in which air is compressed into a salt dome cavern. Power is generated by using compressed air in a natural gas burner before feeding into a turbine which drives a synchronous generator |  |  | Adiabatic compressed air energy storage in which air is compressed into a salt dome cavern. Heat of compression is stored in thermal energy storage. Power is generated by reheating air with stored thermal energy and spinning a turbine to drive a synchronous generator |  |  | Closed loop pumped hydro storage using upper and lower water reservoirs |  | Pumped thermal energy storage |  | Hydrogen production via PEM electrolysis, power generation via a stationary PEM fuel cell, and hydrogen storage in a salt cavern |  |  | Gravitational energy storage. Mid value of capital costs and O&M costs separated by energy and power through linear regerssion (see corersponding spreadsheet) |  | Metal-air batteries. The energy- and power-capacity costs provided are calculated using a total combined cost of 20 $/kWh and an assumed 100 h duration, as reported in Form Energy press releases. 4.95 $/kWh was attributed to energy-capacity and 1505 $/kW to power-capacity, based on the ratio of estimated 2020 energy-capacity cost (3.7 $/kWh) to 2020 mid power-capacity cost (1123.53 $/kW) provided in the 2022 MIT Future of Energy Storage report in Table 2.1. However, it should be noted that the final total fixed hourly cost calculated remains the same regardless of what costs are attributed to energy-capacity vs. power-capacity. This is because 1) We already define that the total overnight cost is 20 $/kWh and that the duration is 100h, 2) the calculations for hourly fixed cost are linear operations on overnight fixed cost, and 3) the final fixed hourly cost is a total cost combining energy-capacity and power-capacity fixed hourly cost values.
| Energy | Power | Energy | Power | Power In | Energy | Power Out | Power In | Energy | Power Out | Energy | Power | Energy | Power | Power In | Energy | Power Out | Energy | Power | Energy | Power
Total overnight cost ($/kWh for energy components and $/kW for power components) | 326.4 | 250.92 | 199.92 | 1411.68 | 517.14 | 17.85 | 774.18 | 517.14 | 51.102 | 774.18 | 105.162 | 1644.24 | 37.842 | 1703.4 | 1706.46 | 1.9992 | 1414.74 | 116.6334 | 1415.9139 | 4.9547 | 1504.5295
Fixed O&M (% of capital cost or $/kWh/yr $/kW/yr) | 4.24% | 8.466 | 1.5% | 8.4252 | 13.8108 | 1.5% | 13.8108 | 13.8108 | 1.5% | 13.8108 | 1.5% | 12.75 | 1.5% | 13.872 | 13.056 | 1.5% | 13.056 | 0.57623 | 11.8329 | 0.102 | 16.422
Fixed property tax, insurance, licensing, permiting (% of capital cost) | - | 1.5% | - | 1.5% | 1.5% | - | 1.5% | 1.5% | - | 1.5% | - | 1.5% | - | 1.5% | 1.5% | - | 1.5% | - | - | - | -
Assumed Lifetime (yr) | 30 | 30 | 30 | 30 | 30 | 30 | 30 | 30 | 30 | 30 | 30 | 30 | 30 | 30 | 30 | 30 | 30 | 49 | 49 | 30 | 30
Capital recovery factor (%/yr) | 8.059% | 8.059% | 8.059% | 8.059% | 8.059% | 8.059% | 8.059% | 8.059% | 8.059% | 8.059% | 8.059% | 8.059% | 8.059% | 8.059% | 8.059% | 8.059% | 8.059% | 7.264% | 7.264% | 8.059% | 8.059%
Fixed Annual Costs ($/kWh/yr, $/kW/yr) | 27.4187 | 28.9901 | 16.3525 | 123.8938 | 56.1104 | 1.46 | 77.135 | 56.1104 | 4.1799 | 77.135 | 8.6017 | 147.2409 | 3.0953 | 153.2019 | 152.6362 | 0.16352 | 128.7749 | 9.0483 | 114.6828 | 0.50128 | 137.6666
Fixed Hourly Costs ($/kWh/h, $/kW/h) | 0.00313 | 0.0033094 | 0.0018667 | 0.014143 | 0.0064053 | 0.00016667 | 0.0088054 | 0.0064053 | 0.00047716 | 0.0088054 | 0.00098193 | 0.016808 | 0.00035334 | 0.017489 | 0.017424 | 1.8667e-05 | 0.0147 | 0.0010329 | 0.013092 | 5.7224e-05 | 0.015715
Total Fixed Hourly Costs for Li-ion ($/kWh) | 0.0039573 | [18 empty] | 0.00021438
Variable O&M ($/MWh) | - | 0.0031 | - | 0.02689 | 0 | - | 0.0033 | 0 | - | 0.0033 | - | 0.0003 | - | 0.0033 | 0.0013 | - | 0.0028 | - | 0.5125 | - | 0
Variable Cost ($/kWh) | - | 3.1e-06 | - | 2.689e-05 | 0 | - | 3.3e-06 | 0 | - | 3.3e-06 | - | 3e-07 | - | 3.3e-06 | 1.3e-06 | - | 2.8e-06 | - | 0.0005125 | - | 0
Decay rate (% per hour) | - | - | - | - | - | - | - | - | - | - | - | - | 0.000625 | - | - | 4.1667e-05 | - | - | - | - | -
Efficiency (%) | - | - | - | - | - | - | - | - | - | - | - | - | - | - | 50% | - | 71% | - | - | - | -
Round-Trip Efficiency (%) | 86% |  | 75% |  | 55% |  |  | 65% |  |  | 81% |  | 52% |  | 36% |  |  | 84% |  | 46%
Note
Note on U21: [Threaded comment] Your version of Excel allows you to read this threaded comment; however, any edits to it will get removed if the file is opened in a newer version of Excel. Learn more: https://go.microsoft.com/fwlink/?linkid=870924 Comment: Assumed, not provided
Note on V21: [Threaded comment] Your version of Excel allows you to read this threaded comment; however, any edits to it will get removed if the file is opened in a newer version of Excel. Learn more: https://go.microsoft.com/fwlink/?linkid=870924 Comment: Assumed, not provided

## Gravitational
Source: | https://www.pnnl.gov/gravitational
Data: | Gravitational Costs & Performance Parameters (obtained 7-18-2022)
We use the 1000 MW plant as the reference plant, and estimate energy and power capacity costs using linear regression
Equations we assume:
| Low |  | Midpoint |  | High
E/P Ratio (h) | Total ESS Installed Cost ($/kW) | Total Fixed O&M Cost ($/kW-yr) | Total ESS Installed Cost ($/kW) | Total Fixed O&M Cost ($/kW-yr) | Total ESS Installed Cost ($/kW) | Total Fixed O&M Cost ($/kW-yr)
2 | 922 | 8.15 | 1326 | 13.12 | 1863 | 15.6
4 | 1341 | 11.64 | 1706 | 14.28 | 2253 | 15.6
6 | 1726 | 15.13 | 2045 | 15.44 | 2583 | 15.6
8 | 1972 | 15.6 | 2362 | 16.61 | 2879 | 18.62
10 | 2185 | 15.6 | 2664 | 17.77 | 3236 | 22.12
24 | 3318 | 15.6 | 4564 | 25.92 | 6137 | 46.56
100 | 6776 | 15.6 | 13145 | 70.15 | 22060 | 179.26
| Energy Capacity | Power Capacity | Energy Capacity | Power Capacity | Energy Capacity | Power Capacity
Total Installed Cost ($/kWh, $/kW) | 53.5712 | 1529.1971 | 117.7998 | 1430.073 | 207.6605 | 1263.9343
Fixed O&M ($/kWh/yr, $/kW/yr) | 0.01348 | 14.5202 | 0.58199 | 11.9513 | 1.7326 | 5.7349
𝑇𝑜𝑡𝑎𝑙 𝐸𝑆𝑆 𝐼𝑛𝑠𝑡𝑎𝑙𝑙𝑒𝑑 𝐶𝑜𝑠𝑡 ($/𝑘𝑊)=𝑇𝑜𝑡𝑎𝑙 𝑃𝑜𝑤𝑒𝑟 𝐶𝑎𝑝𝑎𝑐𝑖𝑡𝑦 𝐶𝑜𝑠𝑡 ($/𝑘𝑊)+𝐸𝑛𝑒𝑟𝑔𝑦 𝑡𝑜 𝑃𝑜𝑤𝑒𝑟 𝑅𝑎𝑡𝑖𝑜 (ℎ)×𝑇𝑜𝑡𝑎𝑙 𝐸𝑛𝑒𝑟𝑔𝑦 𝐶𝑎𝑝𝑎𝑐𝑖𝑡𝑦 𝐶𝑜𝑠𝑡 ($/𝑘𝑊ℎ)
𝑇𝑜𝑡𝑎𝑙 𝐹𝑖𝑥𝑒𝑑 𝑂&𝑀 𝐶𝑜𝑠𝑡 ($/(𝑘𝑊⋅𝑦𝑟))=𝑃𝑜𝑤𝑒𝑟 𝐶𝑎𝑝𝑎𝑐𝑖𝑡𝑦 𝐹𝑖𝑥𝑒𝑑 𝑂&𝑀 𝐶𝑜𝑠𝑡 ($/(𝑘𝑊⋅𝑦𝑟))+𝐸𝑛𝑒𝑟𝑔𝑦 𝑡𝑜 𝑃𝑜𝑤𝑒𝑟 𝑅𝑎𝑡𝑖𝑜 (ℎ)×𝐸𝑛𝑒𝑟𝑔𝑦 𝐶𝑎𝑝𝑎𝑐𝑖𝑡𝑦 𝐹𝑖𝑥𝑒𝑑 𝑂&𝑀 𝐶𝑜𝑠𝑡 ($/(𝑘𝑊ℎ⋅𝑦𝑟))

## Generation Techs
NREL ATB 2019 Case Scenario
Source: | NREL (National Renewable Energy Laboratory). 2021. "2021 Annual Technology Baseline." Golden, CO: National Renewable Energy Laboratory. https://atb.nrel.gov/.
Data: | https://atb.nrel.gov/electricity/2022/data
Green cells indicate those that should align exactly with the values used in SEM / MEM
Cost values used in Dave and Tyler's version
Cost values newly added
MWh/MMBtu | 0.29307 | https://www.eia.gov/totalenergy/data/monthly/pdf/sec13_18.pdf
Electric Power System
Discount Rate | 0.07 |  | NREL units
Hours per year | 8760 |  | lbs/MMBtu | lbs/Btu | lbs/kWh | kg/kWh
Btu / kWh | 3412.1416 |  | 118.6248 | 0.00011862 | 0.40476 | 0.1836
Costs for new nuclear sectors are in 2017 $, and other costs are in 2019 $ | Solar - Utility PV 2019 | Land-based Wind 2019 | Nuclear 2019 | Utility-Scale 4Hr Battery Storage Advanced | Gas-CC Advanced | Gas-CC-CCS Advanced | Biopower | Geothermal EGS Flash Advanced | Offshore Wind Class 8 Advanced | Offshore Wind Class 8 Moderate | Offshore Wind Class 8 Conservative | Offshore Wind Class 1 Advanced | Offshore Wind Class 1 Moderate | Offshore Wind Class 1 Conservative
Total overnight cost ($/kW for generator or $/kWh for storage) | 1391 | 1436 | 7388 | 290 | 1054 | 2670 | 4346 | 19977 | 5002 | 5183 | 5469 | 3534 | 3668 | 3885
Fixed O&M ($/kW-yr) | 23 | 43 | 145 | 36 | 27 | 65 | 150 | 268 | 80 | 83 | 88 | 110 | 114 | 121
Assumed Lifetime | 30 | 30 | 30 | 15 | 30 | 30 | 30 | 30 | 30 | 30 | 30 | 30 | 30 | 30
Capital recovery factor (% per year) | 8.059% | 8.059% | 8.059% | 10.98% | 8.059% | 8.059% | 8.059% | 8.059% | 8.059% | 8.059% | 8.059% | 8.059% | 8.059% | 8.059%
ACC | 135.0957 | 158.7221 | 740.3723 | 67.8404 | 111.9381 | 280.1657 | 500.2285 | 1877.8746 | 483.0932 | 500.6793 | 528.727 | 394.7924 | 409.5909 | 434.0782
FHC | 0.015422 | 0.018119 | 0.084517 | 0.0077443 | 0.012778 | 0.031982 | 0.057104 | 0.21437 | 0.055148 | 0.057155 | 0.060357 | 0.045068 | 0.046757 | 0.049552
Variable O&M ($/MWh) |  |  | 2 |  | 2 | 6 | 5
Heat Rate (Btu/kWh) |  |  | 10460 |  | 6360 | 5180 | 13500
Efficiency |  |  | 0.32621 |  | 0.5365 | 0.65871 | 0.25275
Fuel Cost ($/MWh) |  |  | 7 |  | 8 | 8 | 43
Variable Cost ($/MWh) |  |  | 9 |  | 10 | 14 | 48
Decay rate (% per hour)
Round-Trip Efficiency |  |  |  | 0.85
Total cost for nuclear |  |  | 9.0845
Note