## Li-ion (hidden)
Source: | https://www.pnnl.gov/lithium-ion-battery-lfp-and-nmc
Data: | Lithium-ion Battery (LFP and NMC) Costs & Performance Parameters (obtained 7-18-2022)
We use the 1000 MW plant as the reference plant and use LFP costs
E/P Ratio (h) | 2 |  |  | 4 |  |  | 6 |  |  | 8
| Low | Midpoint | High | Low | Midpoint | High | Low | Midpoint | High | Low | Midpoint | High
Total Installed Cost ($/kW) | 719 | 799 | 879 | 1308 | 1454 | 1599 | 1890 | 2100 | 2310 | 2468 | 2743 | 3017
Fixed O&M ($/kW-yr) | 2.13 | 2.37 | 2.6 | 3.59 | 3.99 | 4.39 | 5.04 | 5.6 | 6.16 | 6.48 | 7.2 | 7.92
RTE (%) | 83% | 83% | 83% | 83% | 83% | 83% | 83% | 83% | 83% | 83% | 83% | 83%
Assumed Lifetime | 16 | 16 | 16 | 16 | 16 | 16 | 16 | 16 | 16 | 16 | 16 | 16
Capital Recovery Factor (%/year) | 11.01% | 11.01% | 11.01% | 11.01% | 11.01% | 11.01% | 11.01% | 11.01% | 11.01% | 11.01% | 11.01% | 11.01%
Fixed Annual Costs ($/kWh/yr) | 20.3237 | 22.5858 | 24.8454 | 36.9016 | 41.0204 | 45.1116 | 53.2842 | 59.2047 | 65.1252 | 69.5543 | 77.3039 | 85.0261
Fixed Hourly Costs ($/kWh/h) | 0.0023201 | 0.0025783 | 0.0028362 | 0.0042125 | 0.0046827 | 0.0051497 | 0.0060827 | 0.0067585 | 0.0074344 | 0.00794 | 0.0088246 | 0.0097062
Variable O&M ($/MWh) | 0.51525 | 0.51525 | 0.51525 | 0.51525 | 0.51525 | 0.51525 | 0.51525 | 0.51525 | 0.51525 | 0.51525 | 0.51525 | 0.51525
Variable Cost ($/kWh) | 0.00051525 | 0.00051525 | 0.00051525 | 0.00051525 | 0.00051525 | 0.00051525 | 0.00051525 | 0.00051525 | 0.00051525 | 0.00051525 | 0.00051525 | 0.00051525
E/P Ratio (h) | 10 |  |  | 24 |  |  | 100
| Low | Midpoint | High | Low | Midpoint | High | Low | Midpoint | High
Total Installed Cost ($/kW) | 3043 | 3382 | 3720 | 7018 | 7797 | 8577 | 28032 | 31147 | 34261
Fixed O&M ($/kW-yr) | 7.91 | 8.79 | 9.67 | 17.8 | 19.78 | 21.76 | 70.09 | 77.88 | 85.67
RTE (%) | 83% | 83% | 83% | 83% | 83% | 83% | 83% | 83% | 83%
Assumed Lifetime | 16 | 16 | 16 | 16 | 16 | 16 | 16 | 16 | 16
Capital Recovery Factor (%/year) | 11.01% | 11.01% | 11.01% | 11.01% | 11.01% | 11.01% | 11.01% | 11.01% | 11.01%
Fixed Annual Costs ($/kWh/yr) | 85.7392 | 95.2906 | 104.8144 | 197.6278 | 219.5655 | 241.5309 | 789.1325 | 876.8236 | 964.4872
Fixed Hourly Costs ($/kWh/h) | 0.0097876 | 0.010878 | 0.011965 | 0.02256 | 0.025065 | 0.027572 | 0.090084 | 0.10009 | 0.1101
Variable O&M ($/MWh) | 0.51525 | 0.51525 | 0.51525 | 0.51525 | 0.51525 | 0.51525 | 0.51525 | 0.51525 | 0.51525
Variable Cost ($/kWh) | 0.00051525 | 0.00051525 | 0.00051525 | 0.00051525 | 0.00051525 | 0.00051525 | 0.00051525 | 0.00051525 | 0.00051525

## Li-ion (regression)
Source: | https://www.pnnl.gov/lithium-ion-battery-lfp-and-nmc
Data: | Lithium-ion Battery (LFP and NMC) Costs & Performance Parameters (obtained 7-18-2022)
We use the 1000 MW plant as the reference plant and use LFP costs, and estimate energy and power capacity costs using linear regression
Equations we assume:
| Low |  | Midpoint |  | High
E/P Ratio (h) | Total ESS Installed Cost ($/kW) | Total Fixed O&M Cost ($/kW-yr) | Total ESS Installed Cost ($/kW) | Total Fixed O&M Cost ($/kW-yr) | Total ESS Installed Cost ($/kW) | Total Fixed O&M Cost ($/kW-yr)
2 | 719 | 2.13 | 799 | 2.37 | 879 | 2.6
4 | 1308 | 3.59 | 1454 | 3.99 | 1599 | 4.39
6 | 1890 | 5.04 | 2100 | 5.6 | 2310 | 6.16
8 | 2468 | 6.48 | 2743 | 7.2 | 3017 | 7.92
10 | 3043 | 7.91 | 3382 | 8.79 | 3720 | 9.67
24 | 7018 | 17.8 | 7797 | 19.78 | 8577 | 21.76
100 | 28032 | 70.09 | 31147 | 77.88 | 34261 | 85.67
| Energy Capacity | Power Capacity | Energy Capacity | Power Capacity | Energy Capacity | Power Capacity
Total Installed Cost ($/kWh, $/kW) | 278.0182 | 250.0401 | 308.9068 | 278.1934 | 339.7924 | 305.927
Fixed O&M ($/kWh/yr, $/kW/yr) | 0.6918 | 0.95938 | 0.76869 | 1.0666 | 0.84557 | 1.1739
RTE (%) | 83% | 83% | 83% | 83% | 83% | 83%
Assumed Lifetime | 16 | 16 | 16 | 16 | 16 | 16
Capital Recovery Factor (%/year) | 11.01% | 11.01% | 11.01% | 11.01% | 11.01% | 11.01%
Fixed Annual Costs ($/kWh/yr, $/kW/yr) | 31.3028 | 28.4898 | 34.7806 | 31.6969 | 38.2581 | 34.8577
Fixed Hourly Costs ($/kWh/h, $/kW/h) | 0.0035734 | 0.0032523 | 0.0039704 | 0.0036184 | 0.0043674 | 0.0039792
Variable O&M ($/MWh) | 0.51525 | 0.51525 | 0.51525 | 0.51525 | 0.51525 | 0.51525
Variable Cost ($/kWh) | 0.00051525 | 0.00051525 | 0.00051525 | 0.00051525 | 0.00051525 | 0.00051525
𝑇𝑜𝑡𝑎𝑙 𝐸𝑆𝑆 𝐼𝑛𝑠𝑡𝑎𝑙𝑙𝑒𝑑 𝐶𝑜𝑠𝑡 ($/𝑘𝑊)=𝑇𝑜𝑡𝑎𝑙 𝑃𝑜𝑤𝑒𝑟 𝐶𝑎𝑝𝑎𝑐𝑖𝑡𝑦 𝐶𝑜𝑠𝑡 ($/𝑘𝑊)+𝐸𝑛𝑒𝑟𝑔𝑦 𝑡𝑜 𝑃𝑜𝑤𝑒𝑟 𝑅𝑎𝑡𝑖𝑜 (ℎ)×𝑇𝑜𝑡𝑎𝑙 𝐸𝑛𝑒𝑟𝑔𝑦 𝐶𝑎𝑝𝑎𝑐𝑖𝑡𝑦 𝐶𝑜𝑠𝑡 ($/𝑘𝑊ℎ)
𝑇𝑜𝑡𝑎𝑙 𝐹𝑖𝑥𝑒𝑑 𝑂&𝑀 𝐶𝑜𝑠𝑡 ($/(𝑘𝑊⋅𝑦𝑟))=𝑃𝑜𝑤𝑒𝑟 𝐶𝑎𝑝𝑎𝑐𝑖𝑡𝑦 𝐹𝑖𝑥𝑒𝑑 𝑂&𝑀 𝐶𝑜𝑠𝑡 ($/(𝑘𝑊⋅𝑦𝑟))+𝐸𝑛𝑒𝑟𝑔𝑦 𝑡𝑜 𝑃𝑜𝑤𝑒𝑟 𝑅𝑎𝑡𝑖𝑜 (ℎ)×𝐸𝑛𝑒𝑟𝑔𝑦 𝐶𝑎𝑝𝑎𝑐𝑖𝑡𝑦 𝐹𝑖𝑥𝑒𝑑 𝑂&𝑀 𝐶𝑜𝑠𝑡 ($/(𝑘𝑊ℎ⋅𝑦𝑟))

## RFB
Source: | https://www.pnnl.gov/vanadium-redox-flow-battery
Data: | Vanadium Redox Flow Costs & Performance Parameters (obtained 7-18-2022)
We use the 1000 MW plant as the reference plant, and estimate energy and power capacity costs using linear regression
Equations we assume:
| Low |  | Midpoint |  | High
E/P Ratio (h) | Total ESS Installed Cost ($/kW) | Total Fixed O&M Cost ($/kW-yr) | Total ESS Installed Cost ($/kW) | Total Fixed O&M Cost ($/kW-yr) | Total ESS Installed Cost ($/kW) | Total Fixed O&M Cost ($/kW-yr)
2 | 1002 | 2.91 | 1345 | 4.24 | 1513 | 5.17
4 | 1393 | 3.83 | 1921 | 5.87 | 2168 | 7.05
6 | 1784 | 4.74 | 2498 | 7.5 | 2823 | 8.94
8 | 2175 | 5.66 | 3075 | 9.13 | 3479 | 10.82
10 | 2566 | 6.58 | 3652 | 10.76 | 4134 | 12.71
24 | 5303 | 12.99 | 7690 | 22.18 | 8723 | 25.89
100 | 20162 | 47.83 | 29611 | 84.16 | 33630 | 97.48
| Energy Capacity | Power Capacity | Energy Capacity | Power Capacity | Energy Capacity | Power Capacity
Total Installed Cost ($/kWh, $/kW) | 195.5108 | 610.8942 | 288.4357 | 767.4635 | 327.731 | 856.9818
Fixed O&M ($/kWh/yr, $/kW/yr) | 0.45836 | 1.9932 | 0.81554 | 2.6064 | 0.94194 | 3.2859
RTE (%) | 65% |  | 65% |  | 65%
Assumed Lifetime | 12 | 12 | 12 | 12 | 12 | 12
Capital Recovery Factor (%/year) | 13% | 13% | 13% | 13% | 13% | 13%
Fixed Annual Costs ($/kWh/yr, $/kW/yr) | 25.8665 | 81.3837 | 38.3001 | 102.3444 | 43.5332 | 114.6575
Fixed Hourly Costs ($/kWh/h, $/kW/h) | 0.0029528 | 0.0092904 | 0.0043722 | 0.011683 | 0.0049695 | 0.013089
Variable O&M ($/MWh) | 0.51525 | 0.51525 | 0.51525 | 0.51525 | 0.51525 | 0.51525
Variable Cost ($/kWh) | 0.00051525 | 0.00051525 | 0.00051525 | 0.00051525 | 0.00051525 | 0.00051525
𝑇𝑜𝑡𝑎𝑙 𝐸𝑆𝑆 𝐼𝑛𝑠𝑡𝑎𝑙𝑙𝑒𝑑 𝐶𝑜𝑠𝑡 ($/𝑘𝑊)=𝑇𝑜𝑡𝑎𝑙 𝑃𝑜𝑤𝑒𝑟 𝐶𝑎𝑝𝑎𝑐𝑖𝑡𝑦 𝐶𝑜𝑠𝑡 ($/𝑘𝑊)+𝐸𝑛𝑒𝑟𝑔𝑦 𝑡𝑜 𝑃𝑜𝑤𝑒𝑟 𝑅𝑎𝑡𝑖𝑜 (ℎ)×𝑇𝑜𝑡𝑎𝑙 𝐸𝑛𝑒𝑟𝑔𝑦 𝐶𝑎𝑝𝑎𝑐𝑖𝑡𝑦 𝐶𝑜𝑠𝑡 ($/𝑘𝑊ℎ)
𝑇𝑜𝑡𝑎𝑙 𝐹𝑖𝑥𝑒𝑑 𝑂&𝑀 𝐶𝑜𝑠𝑡 ($/(𝑘𝑊⋅𝑦𝑟))=𝑃𝑜𝑤𝑒𝑟 𝐶𝑎𝑝𝑎𝑐𝑖𝑡𝑦 𝐹𝑖𝑥𝑒𝑑 𝑂&𝑀 𝐶𝑜𝑠𝑡 ($/(𝑘𝑊⋅𝑦𝑟))+𝐸𝑛𝑒𝑟𝑔𝑦 𝑡𝑜 𝑃𝑜𝑤𝑒𝑟 𝑅𝑎𝑡𝑖𝑜 (ℎ)×𝐸𝑛𝑒𝑟𝑔𝑦 𝐶𝑎𝑝𝑎𝑐𝑖𝑡𝑦 𝐹𝑖𝑥𝑒𝑑 𝑂&𝑀 𝐶𝑜𝑠𝑡 ($/(𝑘𝑊ℎ⋅𝑦𝑟))

## CAES
Source: | https://www.pnnl.gov/compressed-air-energy-storage-caes
Data: | Compressed Air Energy Storage (CAES) Costs & Performance Parameters (obtained 7-18-2022)
We use the 1000 MW plant as the reference plant, and estimate energy and power capacity costs using linear regression
Equations we assume:
| Low |  | Midpoint |  | High
E/P Ratio (h) | Total ESS Installed Cost ($/kW) | Total Fixed O&M Cost ($/kW-yr) | Total ESS Installed Cost ($/kW) | Total Fixed O&M Cost ($/kW-yr) | Total ESS Installed Cost ($/kW) | Total Fixed O&M Cost ($/kW-yr)
4 | 965 | 8.84 | 1087 | 9.82 | 1233 | 10.8
10 | 980 | 8.84 | 1124 | 9.82 | 1331 | 10.8
24 | 1012 | 8.84 | 1208 | 9.83 | 1561 | 10.82
100 | 1181 | 8.93 | 1639 | 10.04 | 2800 | 11.43
| Energy Capacity | Power Capacity | Energy Capacity | Power Capacity | Energy Capacity | Power Capacity
Total Installed Cost ($/kWh, $/kW) | 2.2403 | 957.2109 | 5.7291 | 1066.8477 | 16.3199 | 1168.2124
Fixed O&M ($/kWh/yr, $/kW/yr) | 0.00099393 | 8.8282 | 0.0024119 | 9.7943 | 0.0069221 | 10.7237
RTE (%) | 52% |  | 52% |  | 52%
Assumed Lifetime | 60 | 60 | 60 | 60 | 60 | 60
Capital Recovery Factor (%/year) | 7.695% | 7.695% | 7.695% | 7.695% | 7.695% | 7.695%
Fixed Annual Costs ($/kWh/yr, $/kW/yr) | 0.17338 | 82.4851 | 0.44326 | 91.8876 | 1.2627 | 100.617
Fixed Hourly Costs ($/kWh/h, $/kW/h) | 1.9792e-05 | 0.0094161 | 5.06e-05 | 0.010489 | 0.00014415 | 0.011486
Variable O&M ($/MWh) | 0.51525 | 0.51525 | 0.51525 | 0.51525 | 0.51525 | 0.51525
Variable Cost ($/kWh) | 0.00051525 | 0.00051525 | 0.00051525 | 0.00051525 | 0.00051525 | 0.00051525
𝑇𝑜𝑡𝑎𝑙 𝐸𝑆𝑆 𝐼𝑛𝑠𝑡𝑎𝑙𝑙𝑒𝑑 𝐶𝑜𝑠𝑡 ($/𝑘𝑊)=𝑇𝑜𝑡𝑎𝑙 𝑃𝑜𝑤𝑒𝑟 𝐶𝑎𝑝𝑎𝑐𝑖𝑡𝑦 𝐶𝑜𝑠𝑡 ($/𝑘𝑊)+𝐸𝑛𝑒𝑟𝑔𝑦 𝑡𝑜 𝑃𝑜𝑤𝑒𝑟 𝑅𝑎𝑡𝑖𝑜 (ℎ)×𝑇𝑜𝑡𝑎𝑙 𝐸𝑛𝑒𝑟𝑔𝑦 𝐶𝑎𝑝𝑎𝑐𝑖𝑡𝑦 𝐶𝑜𝑠𝑡 ($/𝑘𝑊ℎ)
𝑇𝑜𝑡𝑎𝑙 𝐹𝑖𝑥𝑒𝑑 𝑂&𝑀 𝐶𝑜𝑠𝑡 ($/(𝑘𝑊⋅𝑦𝑟))=𝑃𝑜𝑤𝑒𝑟 𝐶𝑎𝑝𝑎𝑐𝑖𝑡𝑦 𝐹𝑖𝑥𝑒𝑑 𝑂&𝑀 𝐶𝑜𝑠𝑡 ($/(𝑘𝑊⋅𝑦𝑟))+𝐸𝑛𝑒𝑟𝑔𝑦 𝑡𝑜 𝑃𝑜𝑤𝑒𝑟 𝑅𝑎𝑡𝑖𝑜 (ℎ)×𝐸𝑛𝑒𝑟𝑔𝑦 𝐶𝑎𝑝𝑎𝑐𝑖𝑡𝑦 𝐹𝑖𝑥𝑒𝑑 𝑂&𝑀 𝐶𝑜𝑠𝑡 ($/(𝑘𝑊ℎ⋅𝑦𝑟))

## PSH
Source: | https://www.pnnl.gov/pumped-storage-hydropower-psh
Data: | Pumped Storage Hydropower (PSH) Costs & Performance Parameters (obtained 7-18-2022)
We use the 1000 MW plant as the reference plant, and estimate energy and power capacity costs using linear regression
Equations we assume:
| Low |  | Midpoint |  | High
E/P Ratio (h) | Total ESS Installed Cost ($/kW) | Total Fixed O&M Cost ($/kW-yr) | Total ESS Installed Cost ($/kW) | Total Fixed O&M Cost ($/kW-yr) | Total ESS Installed Cost ($/kW) | Total Fixed O&M Cost ($/kW-yr)
4 | 1156 | 14.02 | 1716 | 15.58 | 1889 | 17.14
10 | 1591 | 14.03 | 2207 | 15.59 | 2423 | 17.15
24 | 2208 | 14.11 | 2884 | 15.67 | 3173 | 17.24
100 | 5821 | 15.89 | 6867 | 17.64 | 7523 | 19.39
| Energy Capacity | Power Capacity | Energy Capacity | Power Capacity | Energy Capacity | Power Capacity
Total Installed Cost ($/kWh, $/kW) | 47.8594 | 1042.8513 | 52.7899 | 1597.2479 | 57.741 | 1759.9347
Fixed O&M ($/kWh/yr, $/kW/yr) | 0.020451 | 13.8069 | 0.022549 | 15.342 | 0.02463 | 16.8803
RTE (%) | 80% |  | 80% |  | 80%
Assumed Lifetime | 60 | 60 | 60 | 60 | 60 | 60
Capital Recovery Factor (%/year) | 7.695% | 7.695% | 7.695% | 7.695% | 7.695% | 7.695%
Fixed Annual Costs ($/kWh/yr, $/kW/yr) | 3.7032 | 94.0538 | 4.0847 | 138.2494 | 4.4678 | 152.3063
Fixed Hourly Costs ($/kWh/h, $/kW/h) | 0.00042274 | 0.010737 | 0.00046629 | 0.015782 | 0.00051002 | 0.017387
Variable O&M ($/MWh) | 0.51525 | 0.51525 | 0.51525 | 0.51525 | 0.51525 | 0.51525
Variable Cost ($/kWh) | 0.00051525 | 0.00051525 | 0.00051525 | 0.00051525 | 0.00051525 | 0.00051525
𝑇𝑜𝑡𝑎𝑙 𝐸𝑆𝑆 𝐼𝑛𝑠𝑡𝑎𝑙𝑙𝑒𝑑 𝐶𝑜𝑠𝑡 ($/𝑘𝑊)=𝑇𝑜𝑡𝑎𝑙 𝑃𝑜𝑤𝑒𝑟 𝐶𝑎𝑝𝑎𝑐𝑖𝑡𝑦 𝐶𝑜𝑠𝑡 ($/𝑘𝑊)+𝐸𝑛𝑒𝑟𝑔𝑦 𝑡𝑜 𝑃𝑜𝑤𝑒𝑟 𝑅𝑎𝑡𝑖𝑜 (ℎ)×𝑇𝑜𝑡𝑎𝑙 𝐸𝑛𝑒𝑟𝑔𝑦 𝐶𝑎𝑝𝑎𝑐𝑖𝑡𝑦 𝐶𝑜𝑠𝑡 ($/𝑘𝑊ℎ)
𝑇𝑜𝑡𝑎𝑙 𝐹𝑖𝑥𝑒𝑑 𝑂&𝑀 𝐶𝑜𝑠𝑡 ($/(𝑘𝑊⋅𝑦𝑟))=𝑃𝑜𝑤𝑒𝑟 𝐶𝑎𝑝𝑎𝑐𝑖𝑡𝑦 𝐹𝑖𝑥𝑒𝑑 𝑂&𝑀 𝐶𝑜𝑠𝑡 ($/(𝑘𝑊⋅𝑦𝑟))+𝐸𝑛𝑒𝑟𝑔𝑦 𝑡𝑜 𝑃𝑜𝑤𝑒𝑟 𝑅𝑎𝑡𝑖𝑜 (ℎ)×𝐸𝑛𝑒𝑟𝑔𝑦 𝐶𝑎𝑝𝑎𝑐𝑖𝑡𝑦 𝐹𝑖𝑥𝑒𝑑 𝑂&𝑀 𝐶𝑜𝑠𝑡 ($/(𝑘𝑊ℎ⋅𝑦𝑟))

## Gravitational
Source: | https://www.pnnl.gov/gravitational
Data: | Gravitational Costs & Performance Parameters (obtained 7-18-2022)
We use the 1000 MW plant as the reference plant, and estimate energy and power capacity costs using linear regression
Equations we assume:
| Low |  | Midpoint |  | High
E/P Ratio (h) | Total ESS Installed Cost ($/kW) | Total Fixed O&M Cost ($/kW-yr) | Total ESS Installed Cost ($/kW) | Total Fixed O&M Cost ($/kW-yr) | Total ESS Installed Cost ($/kW) | Total Fixed O&M Cost ($/kW-yr)
2 | 922 | 8.15 | 1326 | 13.12 | 1863 | 15.6
4 | 1341 | 11.64 | 1706 | 14.28 | 2253 | 15.6
6 | 1726 | 15.13 | 2045 | 15.44 | 2583 | 15.6
8 | 1972 | 15.6 | 2362 | 16.61 | 2879 | 18.62
10 | 2185 | 15.6 | 2664 | 17.77 | 3236 | 22.12
24 | 3318 | 15.6 | 4564 | 25.92 | 6137 | 46.56
100 | 6776 | 15.6 | 13145 | 70.15 | 22060 | 179.26
| Energy Capacity | Power Capacity | Energy Capacity | Power Capacity | Energy Capacity | Power Capacity
Total Installed Cost ($/kWh, $/kW) | 53.5712 | 1529.1971 | 117.7998 | 1430.073 | 207.6605 | 1263.9343
Fixed O&M ($/kWh/yr, $/kW/yr) | 0.01348 | 14.5202 | 0.58199 | 11.9513 | 1.7326 | 5.7349
RTE (%) | 80% |  | 84% |  | 90%
Assumed Lifetime | 35 | 35 | 49 | 49 | 60 | 60
Capital Recovery Factor (%/year) | 8.234% | 8.234% | 7.816% | 7.816% | 7.695% | 7.695%
Fixed Annual Costs ($/kWh/yr, $/kW/yr) | 4.4246 | 140.4365 | 9.7891 | 123.7238 | 17.7119 | 102.9939
Fixed Hourly Costs ($/kWh/h, $/kW/h) | 0.00050509 | 0.016032 | 0.0011175 | 0.014124 | 0.0020219 | 0.011757
Variable O&M ($/MWh) | 0.51525 | 0.51525 | 0.51525 | 0.51525 | 0.51525 | 0.51525
Variable Cost ($/kWh) | 0.00051525 | 0.00051525 | 0.00051525 | 0.00051525 | 0.00051525 | 0.00051525
𝑇𝑜𝑡𝑎𝑙 𝐸𝑆𝑆 𝐼𝑛𝑠𝑡𝑎𝑙𝑙𝑒𝑑 𝐶𝑜𝑠𝑡 ($/𝑘𝑊)=𝑇𝑜𝑡𝑎𝑙 𝑃𝑜𝑤𝑒𝑟 𝐶𝑎𝑝𝑎𝑐𝑖𝑡𝑦 𝐶𝑜𝑠𝑡 ($/𝑘𝑊)+𝐸𝑛𝑒𝑟𝑔𝑦 𝑡𝑜 𝑃𝑜𝑤𝑒𝑟 𝑅𝑎𝑡𝑖𝑜 (ℎ)×𝑇𝑜𝑡𝑎𝑙 𝐸𝑛𝑒𝑟𝑔𝑦 𝐶𝑎𝑝𝑎𝑐𝑖𝑡𝑦 𝐶𝑜𝑠𝑡 ($/𝑘𝑊ℎ)
𝑇𝑜𝑡𝑎𝑙 𝐹𝑖𝑥𝑒𝑑 𝑂&𝑀 𝐶𝑜𝑠𝑡 ($/(𝑘𝑊⋅𝑦𝑟))=𝑃𝑜𝑤𝑒𝑟 𝐶𝑎𝑝𝑎𝑐𝑖𝑡𝑦 𝐹𝑖𝑥𝑒𝑑 𝑂&𝑀 𝐶𝑜𝑠𝑡 ($/(𝑘𝑊⋅𝑦𝑟))+𝐸𝑛𝑒𝑟𝑔𝑦 𝑡𝑜 𝑃𝑜𝑤𝑒𝑟 𝑅𝑎𝑡𝑖𝑜 (ℎ)×𝐸𝑛𝑒𝑟𝑔𝑦 𝐶𝑎𝑝𝑎𝑐𝑖𝑡𝑦 𝐹𝑖𝑥𝑒𝑑 𝑂&𝑀 𝐶𝑜𝑠𝑡 ($/(𝑘𝑊ℎ⋅𝑦𝑟))

## Thermal
Source: | https://www.pnnl.gov/thermal
Data: | Thermal Costs & Performance Parameters (obtained 7-18-2022)
We use the 1000 MW plant as the reference plant, and estimate energy and power capacity costs using linear regression
Equations we assume:
| Low |  | Midpoint |  | High
E/P Ratio (h) | Total ESS Installed Cost ($/kW) | Total Fixed O&M Cost ($/kW-yr) | Total ESS Installed Cost ($/kW) | Total Fixed O&M Cost ($/kW-yr) | Total ESS Installed Cost ($/kW) | Total Fixed O&M Cost ($/kW-yr)
4 | 1411 | 6.25 | 1568 | 6.95 | 1725 | 7.64
6 | 1621 | 7.57 | 2197 | 11.28 | 2772 | 15
8 | 1253 | 8.19 | 1887 | 14.23 | 3170 | 37.63
10 | 1197 | 10.91 | 2148 | 24.15 | 4813 | 41.44
24 | 1212 | 15 | 3114 | 33.96 | 7603 | 67.64
100 | 1369 | 15 | 7027 | 85.52 | 21436 | 205
| Energy Capacity | Power Capacity | Energy Capacity | Power Capacity | Energy Capacity | Power Capacity
Total Installed Cost ($/kWh, $/kW) | 0 | 1337.8421 | 54.5948 | 1607.0985 | 197.5527 | 1915.1642
Fixed O&M ($/kWh/yr, $/kW/yr) | 0.073627 | 8.6215 | 0.77174 | 9.7976 | 1.9414 | 13.2098
RTE (%) | 41% |  | 52% |  | 60%
Assumed Lifetime | 30 | 30 | 34 | 34 | 35 | 35
Capital Recovery Factor (%/year) | 8.55% | 8.55% | 8.287% | 8.287% | 8.234% | 8.234%
Fixed Annual Costs ($/kWh/yr, $/kW/yr) | 0.073627 | 123.0028 | 5.2958 | 142.9729 | 18.2082 | 170.9072
Fixed Hourly Costs ($/kWh/h, $/kW/h) | 8.4049e-06 | 0.014041 | 0.00060455 | 0.016321 | 0.0020786 | 0.01951
Variable O&M ($/MWh) | 0.51525 | 0.51525 | 0.51525 | 0.51525 | 0.51525 | 0.51525
Variable Cost ($/kWh) | 0.00051525 | 0.00051525 | 0.00051525 | 0.00051525 | 0.00051525 | 0.00051525
𝑇𝑜𝑡𝑎𝑙 𝐸𝑆𝑆 𝐼𝑛𝑠𝑡𝑎𝑙𝑙𝑒𝑑 𝐶𝑜𝑠𝑡 ($/𝑘𝑊)=𝑇𝑜𝑡𝑎𝑙 𝑃𝑜𝑤𝑒𝑟 𝐶𝑎𝑝𝑎𝑐𝑖𝑡𝑦 𝐶𝑜𝑠𝑡 ($/𝑘𝑊)+𝐸𝑛𝑒𝑟𝑔𝑦 𝑡𝑜 𝑃𝑜𝑤𝑒𝑟 𝑅𝑎𝑡𝑖𝑜 (ℎ)×𝑇𝑜𝑡𝑎𝑙 𝐸𝑛𝑒𝑟𝑔𝑦 𝐶𝑎𝑝𝑎𝑐𝑖𝑡𝑦 𝐶𝑜𝑠𝑡 ($/𝑘𝑊ℎ)
𝑇𝑜𝑡𝑎𝑙 𝐹𝑖𝑥𝑒𝑑 𝑂&𝑀 𝐶𝑜𝑠𝑡 ($/(𝑘𝑊⋅𝑦𝑟))=𝑃𝑜𝑤𝑒𝑟 𝐶𝑎𝑝𝑎𝑐𝑖𝑡𝑦 𝐹𝑖𝑥𝑒𝑑 𝑂&𝑀 𝐶𝑜𝑠𝑡 ($/(𝑘𝑊⋅𝑦𝑟))+𝐸𝑛𝑒𝑟𝑔𝑦 𝑡𝑜 𝑃𝑜𝑤𝑒𝑟 𝑅𝑎𝑡𝑖𝑜 (ℎ)×𝐸𝑛𝑒𝑟𝑔𝑦 𝐶𝑎𝑝𝑎𝑐𝑖𝑡𝑦 𝐹𝑖𝑥𝑒𝑑 𝑂&𝑀 𝐶𝑜𝑠𝑡 ($/(𝑘𝑊ℎ⋅𝑦𝑟))
Note on C23: [Threaded comment] Your version of Excel allows you to read this threaded comment; however, any edits to it will get removed if the file is opened in a newer version of Excel. Learn more: https://go.microsoft.com/fwlink/?linkid=870924 Comment: Using a linear regression gives a negative energy capacity cost, so we assign a 0 energy capacity cost and find the power capacity cost using a weighted mean.

## PGP
Source: | https://www.pnnl.gov/hydrogen-bi-directional
Data: | Hydrogen Costs & Performance Parameters (obtained 7-18-2022)
We use the 1000 MW plant as the reference plant, and estimate energy and power capacity costs using linear regression
Equations we assume:
| Low |  | Midpoint |  | High
E/P Ratio (h) | Total ESS Installed Cost ($/kW) | Total Fixed O&M Cost ($/kW-yr) | Total ESS Installed Cost ($/kW) | Total Fixed O&M Cost ($/kW-yr) | Total ESS Installed Cost ($/kW) | Total Fixed O&M Cost ($/kW-yr)
10 | 2790 | 16.08 | 3136 | 17.72 | 3553 | 19.64
24 | 2813 | 16.37 | 3209 | 18.45 | 3782 | 21.61
100 | 2938 | 17.82 | 3587 | 22.18 | 5022 | 32.27
| Energy Capacity | Power Capacity | Energy Capacity | Power Capacity | Energy Capacity | Power Capacity
Total Installed Cost ($/kWh, $/kW) | 1.6445 | 2773.5438 | 4.9986 | 3087.3968 | 16.3201 | 3390.037
Fixed O&M ($/kWh/yr, $/kW/yr) | 0.019248 | 15.8969 | 0.049396 | 17.2436 | 0.14031 | 18.2395
RTE (%) | 31% |  | 31% |  | 31%
Assumed Lifetime | 30 | 30 | 30 | 30 | 30 | 30
Capital Recovery Factor (%/year) | 8.55% | 8.55% | 8.55% | 8.55% | 8.55% | 8.55%
Fixed Annual Costs ($/kWh/yr, $/kW/yr) | 0.15985 | 253.0263 | 0.47676 | 281.2065 | 1.5356 | 308.0772
Fixed Hourly Costs ($/kWh/h, $/kW/h) | 1.8248e-05 | 0.028884 | 5.4425e-05 | 0.032101 | 0.0001753 | 0.035169
Variable O&M ($/MWh) | 0.51525 | 0.51525 | 0.51525 | 0.51525 | 0.51525 | 0.51525
Variable Cost ($/kWh) | 0.00051525 | 0.00051525 | 0.00051525 | 0.00051525 | 0.00051525 | 0.00051525
𝑇𝑜𝑡𝑎𝑙 𝐸𝑆𝑆 𝐼𝑛𝑠𝑡𝑎𝑙𝑙𝑒𝑑 𝐶𝑜𝑠𝑡 ($/𝑘𝑊)=𝑇𝑜𝑡𝑎𝑙 𝑃𝑜𝑤𝑒𝑟 𝐶𝑎𝑝𝑎𝑐𝑖𝑡𝑦 𝐶𝑜𝑠𝑡 ($/𝑘𝑊)+𝐸𝑛𝑒𝑟𝑔𝑦 𝑡𝑜 𝑃𝑜𝑤𝑒𝑟 𝑅𝑎𝑡𝑖𝑜 (ℎ)×𝑇𝑜𝑡𝑎𝑙 𝐸𝑛𝑒𝑟𝑔𝑦 𝐶𝑎𝑝𝑎𝑐𝑖𝑡𝑦 𝐶𝑜𝑠𝑡 ($/𝑘𝑊ℎ)
𝑇𝑜𝑡𝑎𝑙 𝐹𝑖𝑥𝑒𝑑 𝑂&𝑀 𝐶𝑜𝑠𝑡 ($/(𝑘𝑊⋅𝑦𝑟))=𝑃𝑜𝑤𝑒𝑟 𝐶𝑎𝑝𝑎𝑐𝑖𝑡𝑦 𝐹𝑖𝑥𝑒𝑑 𝑂&𝑀 𝐶𝑜𝑠𝑡 ($/(𝑘𝑊⋅𝑦𝑟))+𝐸𝑛𝑒𝑟𝑔𝑦 𝑡𝑜 𝑃𝑜𝑤𝑒𝑟 𝑅𝑎𝑡𝑖𝑜 (ℎ)×𝐸𝑛𝑒𝑟𝑔𝑦 𝐶𝑎𝑝𝑎𝑐𝑖𝑡𝑦 𝐹𝑖𝑥𝑒𝑑 𝑂&𝑀 𝐶𝑜𝑠𝑡 ($/(𝑘𝑊ℎ⋅𝑦𝑟))

## Total Installed Costs
| Energy Capacity Total Installed Cost ($/kW) |  |  | Power Capacity Total Installed Costs ($/kW)
Technology | Energy Low | Energy Midpoint | Energy High | Power Low | Power Midpoint | Power High
Li-ion | 278.0182 | 308.9068 | 339.7924 | 250.0401 | 278.1934 | 305.927
Vanadium RFB | 195.5108 | 288.4357 | 327.731 | 610.8942 | 767.4635 | 856.9818
CAES | 2.2403 | 5.7291 | 16.3199 | 957.2109 | 1066.8477 | 1168.2124
PSH | 47.8594 | 52.7899 | 57.741 | 1042.8513 | 1597.2479 | 1759.9347
Gravitational | 53.5712 | 117.7998 | 207.6605 | 1529.1971 | 1430.073 | 1263.9343
Thermal | 0 | 54.5948 | 197.5527 | 1337.8421 | 1607.0985 | 1915.1642
PGP | 1.6445 | 4.9986 | 16.3201 | 2773.5438 | 3087.3968 | 3390.037

## Fixed Hourly Costs
| Energy Capacity Hourly Fixed Cost ($/kW/h) |  |  | Power Capacity Hourly Fixed Costs ($/kW/h)
Technology | Energy Low | Energy Midpoint | Energy High | Power Low | Power Midpoint | Power High
Li-ion | 0.0042125 | 0.0046827 | 0.0051497 | 0.01685 | 0.018731 | 0.020599
Vanadium RFB | 0.0029528 | 0.0043722 | 0.0049695 | 0.0092904 | 0.011683 | 0.013089
CAES | 1.9792e-05 | 5.06e-05 | 0.00014415 | 0.0094161 | 0.010489 | 0.011486
PSH | 0.00042274 | 0.00046629 | 0.00051002 | 0.010737 | 0.015782 | 0.017387
Gravitational | 0.00050509 | 0.0011175 | 0.0020219 | 0.016032 | 0.014124 | 0.011757
Thermal | 8.4049e-06 | 0.00060455 | 0.0020786 | 0.014041 | 0.016321 | 0.01951
PGP | 1.8248e-05 | 5.4425e-05 | 0.0001753 | 0.028884 | 0.032101 | 0.035169

## RTEs
Round Trip Efficiences (%)
Technology | RTE Low | RTE Midpoint | RTE High
Li-ion | 0.83 | 0.83 | 0.83
Vanadium RFB | 0.65 | 0.65 | 0.65
CAES | 0.52 | 0.52 | 0.52
PSH | 0.8 | 0.8 | 0.8
Gravitational | 0.8 | 0.84 | 0.9
Thermal | 0.41 | 0.52 | 0.6
PGP | 0.31 | 0.31 | 0.31

## Constants, Abbrevs, Equations
All costs referenced to kW delivered
Color Code
Assumptions
Values we calculated
Values used in MEM
Constants
Hours per year | 8760
Discount Rate | 0.076
Abbreviations
ESS | Energy Storage System
O&M | Operations and Maintenance
RTE | Round Trip Efficiency
CAES | Compressed Air Energy Storage
RFB | Redox Flow Battery
PSH | Pumped Storage Hydro
PGP | Power-to-gas-to-power