## Tyler's costs
Dave F. and Tyler R. - Updated 5 October 2020
To do: Update storage costs to EIA values
Values from: | EIA_AEO_2020 | EIA_AEO_2018 | EIA_Nuclear_LT | lazardStorage2019 | EIA, EPA2018, Table 8.4
See tab:elec_tech_table in Latex project fuels_paper_II
Green cells indicate those that should align exactly with the values used in SEM / MEM | [9 empty] | References
MWh/MMBtu | 0.29307 | https://www.eia.gov/totalenergy/data/monthly/pdf/sec13_18.pdf | [7 empty] | EIA AEO2020 | EIA, AEO2020, Electricity Market Module, Table 2
[10 empty] | Lazard 2019 | Lazard 2019
Electric Power System | [9 empty] | EIA AEO2018 | EIA, AEO2020, Commercial Demand Module, Table 3
Discount Rate | 0.07 |  | Btu / kWh | 3412.1416 | [5 empty] | EIA 2014, NRC 2018 | EIA, 2014; NRC, 2018
Hours per year | 8784 | [8 empty] | EPA2018 | EIA, EPA2018, Table 8.4
All costs in 2019 $ | Wind | Solar | Advanced nuclear | Combined-cycle with 90% CCS | Combined-cycle Multi shaft | Fuel Cell | Battery | Old Wind | Notes | Henry Hub Gas | Henry Hub
Total overnight cost ($/kW) | 1319 | 1331 | 6317 | 2569 | 954 | 4968 | 365.7701 | 1657 | Gen techs AEO2020, Storage Lazard 2019 - Capital Cost Comparison—Nameplate Energy ($/kWh), take middle of 1:4 P/E battery and assume 90% efficicy split between input and output
Fixed O&M ($/kW-yr) | 26.22 | 15.19 | 121.13 | 27.48 | 12.15 | 43.2 | 12.3204 | 47.47 | Gen techs AEO2020, Storage Lazard 2019 11.7 for battery is 0.25$/ kWh annual O&M + annual cost of augmentation of 2.5% of initial FCI + warranty of 0.8% of FCI where FCI is based on the nameplate value
Assumed Lifetime | 25 | 25 | 40 | 30 | 30 | 20 | 10 | 30 | Wind, solar, CCw/CCS AEO2018, Storage Lazard 2019?, nuclear EIA 2014, NRC 2018
Capital recovery factor (% per year) | 8.581% | 8.581% | 7.501% | 8.059% | 8.059% | 9.439% | 14.24% | 0.080586 | Fuel cell from Table 6-4 in https://www.epa.gov/sites/production/files/2015-07/documents/catalog_of_chp_technologies.pdf with 8% inflation adjustment to bring from 2014 to 2019 cost basis
ACC | 139.4041 | 129.4038 | 594.9627 | 234.5065 | 89.0294 | 512.1441 | 64.3978 | 181.0017
FHC | 0.01587 | 0.014732 | 0.067733 | 0.026697 | 0.010135 | 0.058304 | 0.0073313 | 0.020606
Variable O&M ($/MWh) | 0 | 0 | 2.36 | 5.82 | 1.86 | 0 |  |  | Gen techs AEO2020, Storage, I think this essentially factored into the annual O&M the way I calculated it
Heat Rate (Btu/kWh) |  |  | 10461 | 7124 | 6370 |  |  |  | Gen techs AEO2020
Efficiency |  |  | 0.32618 | 0.47896 | 0.53566 | 70% |  |  | Eff not actually used for nuclear
Fuel Cost ($/MWh) |  |  | 7.15 | 21.372 | 19.11 |  |  |  | Nuclear EPA2018, natgas take some ~ average of Henry Hub gas prices over last few years --> $3/MMBtu.
Variable Cost ($/MWh) |  |  | 9.51 | 27.192 | 20.97

## 2020 EIA storage
Values from: | EIA_AEO_2020 | EIA_AEO_2018 | EIA_Nuclear_LT | lazardStorage2019 | EIA, EPA2018, Table 8.4
See tab:elec_tech_table in Latex project fuels_paper_II
Green cells indicate those that align exactly with the values used in SEM / MEM
MWh/MMBtu | 0.29307 | https://www.eia.gov/totalenergy/data/monthly/pdf/sec13_18.pdf
LI storage
Discount Rate | 0.07 |  | Btu / kWh | 3412.1416
Hours per year | 8784
All costs in 2019 $ | Battery | SOURCE | Notes
Total overnight cost ($/kWh) | 364.4525 | Table 3 in: https://www.eia.gov/outlooks/aeo/assumptions/pdf/electricity.pdf | 2019 dollars
Fixed O&M ($/kW-yr) | 26.0361 | Table 3 in: https://www.eia.gov/outlooks/aeo/assumptions/pdf/electricity.pdf | 2019 dollars
Assumed Lifetime | 10 | Table 3 in: https://www.eia.gov/outlooks/aeo/assumptions/pdf/electricity.pdf
Capital recovery factor (% per year) | 14.24%
ACC | 77.9259
FHC | 0.0088713
Variable O&M ($/MWh)
Heat Rate (Btu/kWh)
Efficiency
https://www.usinflationcalculator.com/ 3 June 2020 (2019 values didn't change compared to 3 Feb 2020 values for 2020)
USD2005_to_USD2019 |  | 1.31
USD2010_to_USD2019 |  | 1.17
USD2012_to_USD2019 |  | 1.11
USD2015_to_USD2019 |  | 1.08
USD2016_to_USD2019 |  | 1.07