## Three_Techs_Li-ion_PGP_X
Cost of least-cost system with no storage capacity | 0.298
Third Storage Technology Available Alongside Li-ion Batteries and Hydrogen Energy Storage
|  | RFB | Gravitational | PSH | CAES | Thermal | Metal-Air
Total System Cost | $/kWh | 0.083 | 0.083 | 0.083 | 0.083 | 0.083 | 0.082
% Reduction from least-cost system with no storage capacity | % | 72.1477 | 72.1477 | 72.1477 | 72.1477 | 72.1477 | 72.4832
Li-ion Battery Capacity | kWh | 0.714 | 0.714 | 0.714 | 0.114 | 0.714 | 0.717
To 3rd Storage Power Capacity | kW | 0 | 0 | 0 | 0.085 | 0 | -
3rd Storage Energy Capacity | kWh | 0 | 0 | 0 | 2.435 | 0 | 31.222
From 3rd Storage Power Capacity | kW | 0 | 0 | 0 | 0.221 | 0 | -
Electrolyzer Power Capacity | kW | 0.179 | 0.179 | 0.179 | 0.165 | 0.179 | 0.091
Hydrogen Energy Storage Capacity | kWh | 371.949 | 371.949 | 371.949 | 375.528 | 371.949 | 346.499
Fuel Cell Power Capacity | kW | 0.712 | 0.712 | 0.712 | 0.644 | 0.712 | 0.421
3rd Storage Optimal Discharge Time | h | 0 | 0 | 0 | 11.027 | 0 | 100
Hydrogen Optimal Dishcarge Time | h | 522.204 | 522.204 | 522.204 | 582.806 | 522.204 | 823.481
Li-ion Battery Equivalent Annual Cycles | cycles/yr | 232.375 | 232.375 | 232.375 | 293.762 | 232.375 | 208.665
3rd Storage Equivalent Annual Cycles | cycles/yr | 0 | 0 | 0 | 83.906 | 0 | 14.983
Hydrogen Equivalent Annual Cycles | cycles/yr | 1.545 | 1.545 | 1.545 | 1.39 | 1.545 | 0.87