## Two_Techs_Li-ion_X
Cost of least-cost system with no storage capacity | 0.298
Second Storage Technology Available Alongside Li-ion Battery Storage
| Units | RFB | Gravity | PSH | CAES | Thermal | Metal-Air | Hydrogen
Total System Cost | $/kWh | 0.127 | 0.113 | 0.115 | 0.103 | 0.111 | 0.089 | 0.083
% Reduction from least-cost system with no storage capacity | % | 57.3826 | 62.0805 | 61.4094 | 65.4362 | 62.7517 | 70.1342 | 72.1477
Li-ion Battery Capacity | kW | 1.136 | 0.558 | 1.005 | 0.096 | 1.009 | 0.73 | 0.714
To 2nd Storage Power Capacity | kW | 0.454 | 0.641 | 0.51 | 0.546 | 0.511 |  | 0.179
2nd Storage Energy Capacity | kWh | 12.991 | 17.376 | 14.654 | 28.403 | 37.952 | 72.588 | 371.949
From 2nd Storage Power Capacity | kW |  |  |  | 0.768 |  |  | 0.712
2nd Storage Optimal Discharge Time | h | 28.605 | 27.123 | 28.746 | 37.004 | 74.278 | 100 | 522.204
Li-ion Battery Equivalent Annual Cycles | cycles/yr | 59.342 | 104.236 | 8.776 | 141.344 | 73.47 | 37.537 | 232.375
2nd Storage Equivalent Annual Cycles | cycles/yr | 7.838 | 10.957 | 14.226 | 8.843 | 6.247 | 7.383 | 1.545